## Sheet1
Item | Unit | Range £
ROOF
Flat Roof Decking; structure only
Softwood flat roofs; structure only
comprising roof joists; 100mm x 50mm wall plates; herringbone strutting;
18mm thick external quality plywood boarding | m² |  | to
Softwood trussed pitched roofs; structure only
Timber; roof plan area (unless otherwise described)
comprising 75mm x 50mm Fink roof trusses st 600mm centres (measured on plan) | m² |  | to
comprising 100mm x 38mm Fink roof trusses at 600mm centres (measured on plan) | m² |  | to
Mansard type roof comprising 100mm x 50mm roof trusses roof trusses at 600mm centres; 70° pitch | m² |  | to
forming dormers | m² |  | to
Timber trusses with tile coverings
Timber; roof plan area (unless otherwise described)
Timber roof trusses; insulation; roof coverings; PVC rainwater goods; plasterboard; skim and emulsion to ceilings (U-value = 0.25W/m²K)
concrete interlocking tile coverings | m² |  | to
clay plain tile coverings | m² |  | to
clay pan tile coverings | m² |  | to
natural Welsh slate coverings | m² |  | to
reconstructed stone coverings | m² |  | to
Timber dormer roof trusses; insulation; roof coverings; PVC rainwater goods; plasterboard; skim and emulsion to ceilings (U-value = 0.25W/m²K)
concrete interlocking tile coverings | m² |  | to
clay pantile coverings | m² |  | to
plain clay tile coverings | m² |  | to
natural slate coverings | m² |  | to
composite slate coverings | m² |  | to
reconstructed stone coverings | m² |  | to
extra for end terrace, semi detached configuration | m² |  | to
extra for hipped roof configuration | m² |  | to
FLAT ROOFING SYSTEMS
Includes insulation and vapour control barrier; excludes decking (U-value = 0.25W/m²K)
single layer polymer roofing membrane | m² |  | to
single layer polymer roofing membrane with tapered insultation | m² |  | to
20mm thick polymer modified asphalt roofing including felt underlay | m² |  | to
high performance bitumen felt roofing systems | m² |  | to
high performance polymer modified bitumen membrane | m² |  | to
Kingspan KS1000TD composite Single Ply roof planels for roof pitches greater than 0.7" (after deflection); 1.5mm Single Ply External Covering, Internal Coating Bright White polyester (steel)
71mm thick (U-value = 0.25 W/m²K) | m² |  | to
100mm thick (U-value = 0.18W/m²K) | m² |  | to
120mm thick (U-value = 0.15W/m²K) | m² |  | to
| m² |  | to
INSULATION
Glass fibre roll; Crown Loft Roll 44 (Thermal conductivity 0.044 W/mK) or other equal; laid loose
100mm thick | m² |  | to
150mm thick | m² |  | to
200mm thick | m² |  | to
Glass fibre quilt; Isover Modular Roll (Thermal conductivity 0.043W/mK) or other quals and approved; laid loose
100mm thick | m² |  | to
150mm thick | m² |  | to
170mm thick | m² |  | to
200mm thick | m² |  | to
Crown Rafter Roll 32 (Thermal conductivity 0.032W/mK) glass fibre flanged building roll; pinned vertically or to slope between timber framing
50mm thick | m² |  | to
75mm thick | m² |  | to
100mm thick | m² |  | to
RAINWATER DISPOSAL
Gutters
100mm uPVC gutter | m |  | to
170mm uPVC gutter | m |  | to
100mm cast iron gutter; decorated | m |  | to
150mm cast iron gutter; decorated | m |  | to
Rainwater downpipes; fixed to backgrounds; including offsets and shoes
68mm diameter uPVC | m |  | to
110mm diameter uPVC | m |  | to
75mm diameter cast irong; decorated | m |  | to
100mm diameter cast iron; decorated | m |  | to
WINDOWS AND EXTERNAL DOORS
Window and external door area (unless otherwise described)
Softwood windows (U-value = 1.6 W/m²K)
Standard windows
painted double glazed; upto 1.50m² | m² |  | to
painted double glazed; over 1.50m² up to 3.20m² | m² |  | to
Purpose made windows
painted; double glazed upto 1.50m² | m² |  | to
painted; double glaxed over 1.50m² | m² |  | to
uPVC WINDOWS
Windows; standard ironmongery; sills and factory glazed with low-e 24mm double glazing
Standard with low-e 24mm double glazing | m² |  | to
WE R A Rating | m² |  | to
WE R C Rating | m² |  | to
Secured by Design accreditation | m² |  | to
extra for colour finish to uPVC | m² |  | to
SOFTWOOD EXTERNAL DOORS
Standard external softwood doors and hardwood frames; doors painted; including ironmongery
Matchboarded, framed, ledged and braced foor, 838mm x 1981mm | nr |  | to
flush door; cellular core; plywood faced 838mm x 1981mm | nr |  | to
Heavy duty solid flush door
single leaf | nr |  | to
double leaf | nr |  | to
single leaf; emergency fire exit | nr |  | to
double leaf; emergency fire exit | nr |  | to
uPVC EXTERNAL DOORS
Entrance doors; residential standard; PVCu frame; brass furniture (spyhole/security chain/letter plate/draft excluder/multipoint locking
overall 1480 x 2100mm with glazed side panel | nr |  | to
overall 1800 x 2100mm with glazed side panel | nr |  | to
overall 2430 x 2100mm with glazed side panel each side | nr |  | to
BRICK / BLOCK MASONARY PARTITIONS
Brick
common brick half brick thick wall; bricks PC £240.00/1000 block | m² |  | to
Block
aerated/lightweight block partitions
100mm thick | m² |  | to
140mm thick | m² |  | to
200/215mm thick | m² |  | to
dense aggregate block walls
100mm thick | m² |  | to
140mm thick | m² |  | to
extra for fair face (rate per side) | m² |  | to
extra for plaster and emulsion (rate per side) | m² |  | to
extra for curved work | m² |  | to
| % |  | to
INTERNAL DOORS
The following rates include for the supply and hang of doors, complete with all frames, architrave, typical medium standard ironmongery set and appropriate finish
Standard doors
Standards doors; cellular core; softwood; softwood architrave; aluminium ironmongery (latch only)
single leaf; hardboard face; gloss paint finish | nr |  | to
single leaf; moulded panel; gloss paint finish | nr |  | to
single leaf; Sapele veneered finish | nr |  | to
INTERNAL FINISHES
Wall finishes
Internal wall area (unless otherwise described)
In Situ wall finishes
Comparative finishes
one mist and two coats emulsion paint | m² |  | to
two coats of lightweight plaster | m² |  | to
two coats of lightweight plaster with emulsion finish | m² |  | to
two coat sand cement render and emulsion finish | m² |  | to
plaster and vinyl wallpaper coverings | m² |  | to
polished plaster system; Armourcoat or similar; 11mm thick first coat and 2mm thick finishing coat with a polished finish | m² |  | to
ELECTRICAL FITTINGS
Consumer control unit; 63-100 Amp 230 volt; switched and insulated; RCD protection. Gross internal floor area (unless described otherwise | nr |  | to
Fittings; excluding lamps or light fittings
lighting point; PVC cables | nr |  | to
lighting point; PVC cables in screwed conduit | nr |  | to
lighting point; MICC cables | nr |  | to
Switch socket outlet; PVC cables
single | nr |  | to
double | nr |  | to
Switch socket outlet PVC cables in screwed conduit
single | nr |  | to
double | nr |  | to
Switch socket outless; MICC cables
single | nr |  | to
double | nr |  | to
Other power outlets
Immersion heater point (excluding heater) | nr |  | to
Cooker point; including control unit | nr |  | to
Plaster; first 11mm coat of Thistle Bonding plaster; second coat 2mm finishing coat of Thistle Multi Finsih plaster; steel trowelled
13mm thick work to ceilings; to metal lathing base
over 600mm wide | m² |  | to
over 600mm wide; in staircase areas, plant rooms and similar restricted areas not exceeding 600mm wide | m² |  | to